## Ark1
Second-Order Hydraulic Model
| Floors | 9
| Floor length | 91.4 | m
| Floor width | 24.4 | m
| Floor to floor height | 3.7 | m
| Numbers of stairways pr. floor | 2
| Stair width | 1.12 | m
| stair distance from floor to floor | 11.6 | m
| Stair type | 7/11
| k_cor | 1.4
| k_stair | 1.08
| a | 0.266
Stair landings pr. floor
| Door width pr. stairway and exit | 0.91 | m
The first floor does not exit through stairways
| Corridor width pr. floor | 2.44 | m
| Population pr. floor | 300 | persons/floor
| Boundary Layer Width (Corridor) | 0.15 | m
| Boundary Layer Width (door) | 0.15 | m
| Boundary Layer Width (stairway) | 0.15 | m
1 | Assumptions | The population will use all exit facilities optimally; all occupants start egress at the same time. All persons are assumed to start to evacuate at time zero.
2 | Estimate following for each floor | Divide each ﬂoor in half to produce two exit calculation zones, each 45,7 m (91,4 m / 2)
Flow density (D)
| Speed (S) | If all occupants try to move through the corridor at the same time, that is, 150 persons moving through 45,7 m of an 2.4 m wide corridor.
Specific flow (Fs)
Effective Width (We)
| Calculated flow (Fc) |  |  |  |  | D_cor | 1.3452 | persons/m²
[6 empty] | S | 0.89905 | m/s
[6 empty] | F_s,cor | 1.2094 | persons/s/m(eff)
|  | Check | F_s,cor < F_sm | 1,21 < 1,30 | true
[6 empty] | W_e,cor | 2.14 | m(eff)
|  | Initial calculated flow |  |  |  | Initial
[6 empty] | F_c,cor | 2.5881 | persons/s | 155.2865 | persons/min
3 | Estimate impact of stairway entry doors on exit flow |  |  |  |  | W_e,door | 0.61 | m(eff)
(not used)
[6 empty] | F_s(out) | 4.2428 | persons/s/m(eff)
|  | Check | F_s,door < F_sm | 4,24 < 1,30 | false
(used)
[6 empty] | F_s(out) | 1.3 | persons/s/m(eff)
[6 empty] | F_c,door | 0.793 | persons/s | 47.58 | persons/min
[6 empty] | Queue buildup | 1.7951 | persons/s | 107.7065 | persons/min
4 | Estimate impact of stairway on exit flow |  |  |  |  | W_e,stair | 0.82 | m
[6 empty] | F_s,stair | 0.96707 | persons/s/m(eff)
|  | Check | F_s,stair < F_sm | 0,98 < 1,01 | true
(not used)
[6 empty] | D_stair (+) | 2.2883 | persons/m²
(used)
[6 empty] | D_stair (-) | 1.4711 | persons/m²
[6 empty] | S_stair | 0.65738 | m/s
[6 empty] | t_one floor | 17.6457 | s | 0.29409 | min
[6 empty] | F_c,stair | 0.793 | persons/s | 47.58 | persons/min
𝐷_𝑐𝑜𝑟=(150 𝑝𝑒𝑟𝑠𝑜𝑛𝑠)/(2,44 𝑚 ∙45,7 𝑚)=1,35 𝑝𝑒𝑟𝑠𝑜𝑛𝑠/𝑚²
𝑆_𝑐𝑜𝑟=𝑘_𝑐𝑜𝑟−𝑎∙𝑘_𝑐𝑜𝑟∙𝐷_𝑐𝑜𝑟=1,40−0,266∙1,40∙1,35=0,90 𝑚/𝑠
𝐹_(𝑠,𝑐𝑜𝑟)=(1−𝑎∙𝐷_𝑐𝑜𝑟)∙𝑘_𝑐𝑜𝑟∙𝐷_𝑐𝑜𝑟=(1−0,266∙1,35)∙1,40∙1,35=1,21 𝑚/𝑠
(eff)
𝑊_(𝑒,𝑐𝑜𝑟)=2,44−(2∙0,15)=2,14 𝑚(eff)
𝐹_(𝑐,𝑐𝑜𝑟)=𝐹_(𝑠,𝑐𝑜𝑟)∙𝑊_(𝑒,𝑐𝑜𝑟)=1,21∙2,14=2,59 𝑝𝑒𝑟𝑠𝑜𝑛𝑠/𝑠
(eff)
𝑊_(𝑒,𝑑𝑜𝑜𝑟)=0,91−(2∙0,15)=0,61 𝑚(eff)
𝐹_(𝑠,𝑑𝑜𝑜𝑟)=(𝐹_(𝑠(𝑖𝑛))∙𝑊_(𝑒(𝑖𝑛)))/𝑊_(𝑒(𝑜𝑢𝑡)) =(𝐹_(𝑠,𝑐𝑜𝑟)∙𝑊_(𝑒,𝑐𝑜𝑟))/𝑊_(𝑒,𝑑𝑜𝑜𝑟) =(1,21∙2,14)/0,61=4,24 𝑝𝑒𝑟𝑠𝑜𝑛𝑠/𝑠/𝑚(𝑒𝑓𝑓)
𝐹_(𝑠,𝑑𝑜𝑜𝑟)=1,30 𝑝𝑒𝑟𝑠𝑜𝑛𝑠/𝑠/𝑚(𝑒𝑓𝑓)
𝐹_(𝑐(𝑑𝑜𝑜𝑟))=1,3∙0,61=0,79 𝑝𝑒𝑟𝑠𝑜𝑛𝑠/𝑠
𝑄𝑢𝑒𝑢𝑒 𝑏𝑢𝑖𝑙𝑑𝑢𝑝=𝐹_(𝑐,𝑐𝑜𝑟)−𝐹_(𝑐,𝑑𝑜𝑜𝑟)=2,59 −0,79=1,80 𝑝𝑒𝑟𝑠𝑜𝑛𝑠/𝑠
(eff)
𝑊_(𝑒,𝑠𝑡𝑎𝑖𝑟)=1,12−(2∙0,15)=0,82 𝑚(eff)
𝐹_(𝑠,𝑠𝑡𝑎𝑖𝑟)=(𝐹_(𝑠,𝑑𝑜𝑜𝑟)∙𝑊_(𝑒,𝑑𝑜𝑜𝑟))/𝑊_(𝑒,𝑠𝑡𝑎𝑖𝑟) =(1,30∙0,61)/0,82=0,97 𝑝𝑒𝑟𝑠𝑜𝑛𝑠/𝑠/𝑚(𝑒𝑓𝑓)
𝐹_(𝑠,𝑠𝑡𝑎𝑖𝑟)=(1−𝑎∙𝐷_𝑠𝑡𝑎𝑖𝑟 )∙𝑘_𝑠𝑡𝑎𝑖𝑟∙𝐷_𝑠𝑡𝑎𝑖𝑟 ⇒┴ 𝑎∙𝑘_𝑠𝑡𝑎𝑖𝑟∙𝐷_𝑠𝑡𝑎𝑖𝑟^2−𝑘_𝑠𝑡𝑎𝑖𝑟∙𝐷_𝑠𝑡𝑎𝑖𝑟+𝐹_(𝑠,𝑠𝑡𝑎𝑖𝑟)=0
0,266∙1,08∙𝐷_𝑠𝑡𝑎𝑖𝑟^2−1,08∙𝐷_𝑠𝑡𝑎𝑖𝑟+0,97=0
0,29∙𝐷_𝑠𝑡𝑎𝑖𝑟^2−1,08∙𝐷_𝑠𝑡𝑎𝑖𝑟+0,97=0
𝐷_𝑠𝑡𝑎𝑖𝑟=(−𝑏±√(𝑏^2−4𝑎𝑐))/2𝑎=(1,08±√(〖1,08〗^2−4∙0,29∙0,97))/(2∙0,29)
𝐷_𝑠𝑡𝑎𝑖𝑟=(1,08+√(〖1,08〗^2−4∙0,29∙0,97))/(2∙0,29)=2,29 𝑝𝑒𝑟𝑠𝑜𝑛𝑠/𝑚²
𝐷_𝑠𝑡𝑎𝑖𝑟=(1,08−√(〖1,08〗^2−4∙0,29∙0,98))/(2∙0,29)=1,47 𝑝𝑒𝑟𝑠𝑜𝑛𝑠/𝑚²
𝑆_𝑠𝑡𝑎𝑖𝑟=1,08−0,266∙1,08∙1,47=0,66 𝑚/𝑠
s
𝑡_(𝑜𝑛𝑒 𝑓𝑙𝑜𝑜𝑟)=11,6/0,66=18 s
𝐹_(𝑐,𝑠𝑡𝑎𝑖𝑟)=0,97∙0,82=48 𝑝𝑒𝑟𝑠𝑜𝑛𝑠/𝑠